## PTPseminarLNv2
Reference | Quantity | Value | DNP | Exclude from BOM | Footprint | Datasheet | Manufacturer | Manufacturer part number
AE1,AE2 | 2 | WE-MCA_7488910915 |  |  | Library:WE-MCA_7488910915 |  | Würth Elektronik | 7488910915
C1,C2,C3,C6,C7 | 5 | 100n |  |  | Capacitor_SMD:C_1206_3216Metric_Pad1.33x1.80mm_HandSolder | ~ | Murata Manufacturing Co. | GRM31CR71H104KA88L
C4,C5,C8 | 3 | 10u |  |  | Capacitor_SMD:C_1206_3216Metric_Pad1.33x1.80mm_HandSolder | ~ | Murata Manufacturing Co. | GRM31CR61C106KA12L
C9 | 1 | 10n |  |  | Capacitor_SMD:C_1206_3216Metric_Pad1.33x1.80mm_HandSolder | ~ | Murata Manufacturing Co. | GRM31CR71H103KA01L
C10,C11 | 2 | 1u |  |  | Capacitor_SMD:C_1206_3216Metric_Pad1.33x1.80mm_HandSolder | ~ | Murata Manufacturing Co. | GRM31CR61C106KA12L
D1,D2 | 2 | LED |  |  | LED_SMD:LED_1206_3216Metric_Pad1.42x1.75mm_HandSolder | ~ | Lite-On | LTST-C191KRKT
FB1 | 1 | 120R |  |  | Ferrite_THT:LairdTech_28C0236-0JW-10 | ~ | Murata Manufacturing Co. | BLM31AG121SN1L
H1,H2,H3,H4 | 4 | MountingHole |  | Excluded from BOM | MountingHole:MountingHole_6mm | ~
J1 | 1 | SIM2 |  |  | Library:TE_2452808-1 | ~ | TE Connectivity | 2452808-1
J2 | 1 | ~ |  |  | Connector_PinHeader_2.00mm:PinHeader_1x02_P2.00mm_Vertical | ~ | JST | B2B-XH-A
J3,J4 | 2 | ~ |  |  | Connector:FanPinHeader_1x04_P2.54mm_Vertical | ~ | JST | B4B-PH-K-S
J5 | 1 | CORTEX SWD |  |  | Library:ARM-JTAG-10-SWD-IDC | https://www.tag-connect.com/wp-content/uploads/bsk-pdf-manager/TC2030-CTX_1.pdf | Tag-Connect | TC2030-CTX
J6 | 1 | USB_B_Micro |  |  | Connector_USB:USB_Mini-B_Lumberg_2486_01_Horizontal | ~ | Belden Inc. | 2486 01
R1,R2 | 2 | 100k |  |  | Resistor_SMD:R_1206_3216Metric_Pad1.30x1.75mm_HandSolder | ~ | Yageo Corporation | RC1206JR-07100KL
R3,R4,R5 | 3 | 22 |  |  | Resistor_SMD:R_1206_3216Metric_Pad1.30x1.75mm_HandSolder | ~ | Yageo Corporation | RC1206JR-0722RL
R6 | 1 | 10k |  |  | Resistor_SMD:R_1206_3216Metric_Pad1.30x1.75mm_HandSolder | ~ | Yageo Corporation | RC1206JR-0710KL
R7 | 1 | 1k5 |  |  | Resistor_SMD:R_1206_3216Metric_Pad1.30x1.75mm_HandSolder | ~ | Yageo Corporation | RC1206JR-071K5L
SW1 | 1 | SW_SPDT |  |  | Button_Switch_THT:SW_Slide_SPDT_Straight_CK_OS102011MS2Q | ~ | C&K Components (Littelfuse) | OS102011MS2Q
SW2 | 1 | SW_DPST_x2 |  |  | Button_Switch_SMD:SW_DIP_SPSTx01_Slide_Omron_A6S-110x_W8.9mm_P2.54mm | ~ | Omron Electronics | A6S-1101
U1 | 1 | SIM808 |  |  | Library:XCVR_SIM808 | https://www.snapeda.com/parts/SIM808/SIMCom/view-part/?ref=snap | SIMcom Wireless solutions Co.,Ltd | XCVR_SIM808
U2 | 1 | STM32F103C8Tx |  |  | Package_QFP:LQFP-48_7x7mm_P0.5mm | https://www.st.com/resource/en/datasheet/stm32f103c8.pdf | STMicroelectronics | STM32F103C8Tx
U3 | 1 | SSD1306 |  |  | Library:MODULE_DM-OLED096-636 |  | Display Module | DM-OLED096-636
U4 | 1 | LM1117DT-3.3 |  |  | Package_TO_SOT_SMD:TO-252-3_TabPin2 | http://www.ti.com/lit/ds/symlink/lm1117.pdf | Texas Instruments | LM1117DT-3.3/NOPB